## Front Cover
GAS PROCESSING & METHANOL COMPLEX PROJECT NO. 11998A
Project |  |  | FEED for Gas Gathering Pipelines & Associated Infrastructure
Client |  |  | Brass Fertilizer and Petrochemical Company Limited
Originating Company |  |  | Epic Atlantic Limited
Document Title |  |  | Data Sheets for Jib Crane
Document Number |  |  | EA-BFPCL-GPMC-GGPL-FEED-MPP-DSH-005
Document Revision |  |  | R01
Document Status |  |  | Issued For Review
Originator |  |  | S.Ikechukwu
Security Classification |  |  | Restricted
Issue Date |  |  | 2022-07-05
Data Sheets for Jib Crane
R01 | 05.07.22 | Issued For Review |  | S.Ikechukwu | E. Nwachukwu | A. Duru
Rev # | Issue Date | Status Description |  | Originator | Reviewer | Approver (Epic) | Approver (BFPCL)

## Revision Page
Revision History
Rev No. | Date | Description of Revision
R01 | 2022-07-05 | Issued for Review
R02
A01
Revision Philosophy:
a. All documents for review shall be issued at R01, with subsequent R02, R03, etc as required. b. All documents approved for issue or approved for design shall be issued at A01 with subsequent A02, A03, etc. as required. (Management of Change is required for A02, A03, etc.). for the subsequent project phases, post FEED, it is expected that: c. All Detailed Design documents for review shall be issued at D01, with subsequent D02, D03, etc. as required. d. All documents approved for construction shall be issued at C01 with subsequent C02, C03, etc. as required. (Management of Change is required for C02, C03, etc.) e. All approved “As-Built” documents shall be issued at Z01, with subsequent Z02, Z03, etc as required. (Use versions Z01.1, Z01.2, Z01.3, etc to review the “As-Built” document to Z02).
Restricted
This document is made available subject to the condition that the recipient will neither use nor disclose the contents except as agreed in writing with the copyright owner. Copyright is vested in Brass Fertilizer and Petrochemical Company Limited (BFPCL) © All rights reserved. Neither the whole nor any part of this document may be reproduced or distributed in any form or by any means (electronic, mechanical, reprographic, recording, or otherwise) without the prior written consent of the copyright owner.

## Davit Crane
[5 empty] | GAS PROCESSING & METHANOL COMPLEX PROJECT NO. 11998A |  |  | Document Number:
EA-BFPCL-GPMC-GGPL-FEED-MPP-DSH-005
[8 empty] | Date: |  |  | 2022-07-05
Document Name:
DATA SHEET FOR JIB CRANE
GENERAL |  |  | Item |  |  |  | JIB Crane |  |  |  |  | 1
|  |  | Davit Type |  |  |  | Manual (Note 1) |  |  |  |  | 2
|  |  | Hoist Capacity |  |  |  | 2 tonne (Note 2, 4) |  |  |  |  | 3
|  |  | Lifting Medium | EA-BFPCL-GPMC-GGPL-FEED-MPP-DSH-005 |  |  | Manual Hoist (Note 4, 6) |  |  |  |  | 4
|  |  | Operation |  |  |  | Chain driven |  |  |  |  | 5
|  |  | Area Classification |  |  |  | Zone 2, Gas Group IIB, Class T3 |  |  |  |  | 6
|  |  | Quantity Required |  |  |  | 2
|  |  | Location |  |  |  | BBOU/ELEPA Manifold Platforms (Nigeria) |  |  |  |  | 7
DESIGN DATA |  |  | Standards | 2022-07-05 |  |  | ANSI B30.16 & Manufacturer's Standard |  |  |  |  | 8
|  |  | Service |  |  |  | Vertical Lifting/Transfer |  |  |  |  | 9
|  |  | Lifting Height |  |  |  | 5m Minimum |  |  |  |  | 10
|  |  | Reach |  |  |  | Operated from Platform |  |  |  |  | 11
|  |  | Hoist Type |  |  |  | VTA |  |  |  |  | 12
|  |  | Chain Falls |  |  |  | VTA |  |  |  |  | 13
|  |  | Slewing Range |  |  |  | 360 degrees |  |  |  |  | 14
|  |  | Chain Size |  |  |  | VTA |  |  |  |  | 15
|  |  | Mounting |  |  |  | VTA |  |  |  |  | 16
|  |  | Safe Working Load |  |  |  | 2 mT |  |  |  |  | 17
|  |  | Weight (kg) |  |  |  | VTA |  |  |  |  | 18
|  |  | Winch Type |  |  |  | Manual |  |  |  |  | 19
|  |  | Brake |  |  |  | Yes |  |  |  |  | 20
|  |  | Type of Brake |  |  |  | VTA |  |  |  |  | 21
ENVIRONMENTAL CONDITION |  |  | Operating Temperature |  |  |  | Ambient |  |  |  |  | 22
|  |  | Indoor/ outdoor |  |  |  | Outdoor |  |  |  |  | 23
|  |  | Hazardous |  |  |  | Yes |  |  |  |  | 24
MATERIAL |  |  | Chain Material |  |  |  | Galvanized material or approved equal (Note 7) |  |  |  |  | 25
|  |  | Hoist |  |  |  | Galvanized material or approved equal (Note 7) |  |  |  |  | 26
|  |  | Column |  |  |  | ASTM A 36 or approved equal (note 7) |  |  |  |  | 27
|  |  | Davit |  |  |  | ASTM A 36 or approved equal (note 7) |  |  |  |  | 28
|  |  | Base Plate |  |  |  | ASTM A 36 or approved equal (note 7) |  |  |  |  | 29
|  |  | Name Plate |  |  |  | SS 316L |  |  |  |  | 30
|  |  | Hook Material |  |  |  | Galvanized material or approved equal (Note 7) |  |  |  |  | 31
|  |  | Special Requirement |  |  |  | Non-spark Material |  |  |  |  | 32
OTHER REQUIREMENTS |  |  | Marking |  |  |  | As per Manufacturer's Standard |  |  |  |  | 33
|  |  | Testing |  |  |  | Note 6 |  |  |  |  | 34
|  |  | Preservation and Packing |  |  |  | As per Manufacturer's Standard |  |  |  |  | 35
|  |  | Painting |  |  |  | as per Project Painting Specification |  |  |  |  | 36
MANUFACTURER'S DATA. | [11 empty] | 37
Manufacturer's Name: | [5 empty] | As per Approved Vendor List |  |  | Serial No.: | VTA |  | 38
Model No.: | [5 empty] | VTA | [5 empty] | 39
Spare Parts: | [5 empty] | As per Company requirements | [5 empty] | 40
Warranty requirement: | [5 empty] | Yes | [5 empty] | 41
NOTES:
1. The Jib Crane shall be used to handle valves located on the platform. It shall be composed by a self-supporting column (free standing), fixed to the platform and by an arm rotating in the upper part of the column itself.
2. The Jib Crane capacity is sized based on the largest valve located on the platform.
3. The Crane shall be for outdoor use in an onshore atmosphere concomitant with the tropical region of Nigeria. Item shall be spark proof and weatherproof.
4. The crane shall be manually operated type. The hoist system shall be manual chain hoist. The hoist system shall conform with the requirements of ASME HST 2. Vendor shall select suitable hoist capacity based on the crane capacity.
5. Design values are subject to correct Manufacturer's Standards.
6. Chain hoist shall be tested by the manufacturer in accordance with ASME B30.16.
7. Material specification shall conform to the requirements of ASME B30.16 and ASME HST 2. Deviation from these requirements shall be in agreement with the COMPANY/CONTRACTOR.
ABBREVIATIONS
VTA - Vendor to Advise
JIB CRANE SKETCH
DAVIT CRANE DIMENSIONAL INFORMATION
Davit Crane
| H | 2.5 m (min)
| L | 2.0 m